## Microphones (hidden)
Microphone/Brand | Sensitivity Rating (mV/Pa) | Max SPL Rating (dB SPL) | Voltage at Max SPL (V)
Choose your Microphone
iSEMcon EMX-7150 | 6 | 145 | 2.1289
iSEMcon 82H0PX | 6 | 140 | 1.1972
iSEMcon Isemic 725TR | 3 | 127 | 0.13401
Earthworks M23R | 36 | 140 | 7.1829
Earthworks M23 | 34 | 140 | 6.7839
Earthworks M30 | 34 | 140 | 6.7839
Earthworks M50 | 34 | 140 | 6.7839
Rational Acoustics RTA-420 | 7 | 110 | 0.044167
Audix TM-1 | 6 | 130 | 0.37857
BeyerDynamic MM1 | 15 | 122 | 0.37678
Dayton Audio EMM-6 | 10 | 127 | 0.44668
Dbx RTA-M | 7 | 110 | 0.044167

## Interfaces (hidden)
Device/Brand | Max dBu | Max Voltage | Millivolts
Choose Your Interface
Allen & Heath Dlive Series | 10 | 2.4508 | 2450.7652
Allen & Heath Qu Series | 19 | 6.9072 | 6907.1948
Allen & Heath SQ Series | 30 | 24.5077 | 24507.6519
Apogee MKII Soundgrid (+4dB Setting) | 24 | 12.2829 | 12282.9222
Apogee Rosetta 800 | 24 | 12.2829 | 12282.9222
Audient EVO (All models) | 16 | 4.8899 | 4889.9194
Behringer UM2 | 2 | 0.97567 | 975.6672
Behringer UMC202HD | -4 | 0.48899 | 488.9919
Behringer UMC22 | 2 | 0.97567 | 975.6672
Behringer UMC404HD | -4 | 0.48899 | 488.9919
Behringer X32 / Midas M32 | 23 | 10.9472 | 10947.166
Behringer XR18 | 16 | 4.8899 | 4889.9194
Biamp TesiraForte | 24 | 12.2829 | 12282.9222
Digidesign Mbox2 | 21 | 8.6956 | 8695.643
Focusrite Rednet X2P | 24 | 12.2829 | 12282.9222
Focusrite Saffire series | 8 | 1.9467 | 1946.712
Focusrite Scarlett (All Gen 3 models) | 9 | 2.1842 | 2184.2468
M-Audio M4 | 10 | 2.4508 | 2450.7652
Merging Anubis | 12 | 3.0853 | 3085.3306
Metric Halo ULN8 | 20 | 7.75 | 7750
Midas MR18 | 23.5 | 11.5958 | 11595.8263
MixPre Series | 14 | 3.8842 | 3884.2011
Motu Ultralite AVB | 4 | 1.2283 | 1228.2922
Neutrik NA2-IO-DPRO | 8 | 1.9467 | 1946.712
Peavy USB-P | -9 | 0.27498 | 274.9804
Presonus AudioBox GO | 10 | 2.4508 | 2450.7652
Presonus AudioBox i2 | 10 | 2.4508 | 2450.7652
Presonus AudioBox USB 96 | -3 | 0.54866 | 548.658
Presonus Studio 192 | 12 | 3.0853 | 3085.3306
QSYS Core 110f (with dante) | 21 | 8.6956 | 8695.643
Rational Acoustics Smaart IO | 6 | 1.5463 | 1546.3283
RME Babyface PRO | 10 | 2.4508 | 2450.7652
RME Fireface 800 | 19 | 6.9072 | 6907.1948
RME Fireface UC | 21 | 8.6956 | 8695.643
RME Fireface UCX | 19 | 6.9072 | 6907.1948
Roland Octacapture (XLR Ins 1-6) | 10 | 2.4508 | 2450.7652
Roland Octacapture (XLR ins 7/8) | 16 | 4.8899 | 4889.9194
Roland Quadcapture | -6 | 0.38842 | 388.4201
Sound Devices MixPre Series | 14 | 3.8842 | 3884.2011
Sound Devices USB Pre2 | -10 | 0.24508 | 245.0765
SSL 2+ | 24 | 12.2829 | 12282.9222
Stienburg UR22C | 6 | 1.5463 | 1546.3283
Stienburg UR44C | 6 | 1.5463 | 1546.3283
Symetrix Prism | 23 | 10.9472 | 10947.166
UA Arrow | 5.2 | 1.4103 | 1410.2682
UAD Apollo 8 | 5 | 1.3782 | 1378.1665
Yamaha Ri8-D | 30 | 24.5077 | 24507.6519
Yamaha Rio1608-D | 30 | 24.5077 | 24507.6519
Yamaha TF Rack (Input 1-16) | -42 | 0.006156 | 6.156
Yamaha Tio1608-D | 30 | 24.5077 | 24507.6519
Zoom F8 | 4 | 1.2283 | 1228.2922
Zoom H4N | 0 | 0.775 | 775
Zoom H5 | 2 | 0.97567 | 975.6672

## Your System
Microphone |  |  |  | Interface
Choose your Microphone |  |  |  | Choose Your Interface
Microphone Specifications |  |  |  | Interface Specifications
Sensitivity |  | mV/Pa |  | Max Input Voltage | dBu
Max SPL Rating |  | dB SPL |  | Max Input Voltage | V
Voltage at Max SPL |  | V
dBu at Max SPL |  | dBu
Your System Specifications
| System Headroom |  | dB | System Max SPL Rating | dB SPL
Your Results
| Concert Levels Recommendation |  | Please Select your Microphone and Interface |  |  | For all questions in inquires about SPL measurement or this spreadsheet, please contact Support@rationalacoustics.com
| Interface Headroom Recommendation |  | Please Select your Microphone and Interface
Directions
Please select your microphone and interface to calculate your SPL measurement recommendation
All values are calculated with the assumption that interface preamps at the lowest setting possible.
For accurate measurement of typical concert level program material, Rational Acoustics recommends hardware that can accommodate sound levels of at least 135 dB SPL. As a rule of thumb, maximum Peak C levels can be expected to exceed average long-term A-weighted levels by 32 - 35 dB
Please note that all specifications in this spreadsheet are from manufacturer specification sheets and user manuals as of Q4 2022.